## Rydberg Series Worksheet
Rb+5 | FIELDS IN RED ARE USER-ASSIGNED
| INFORMATION |  |  | SERIES LIMIT CALCULATION TABLE |  |  |  |  | PEAK #1 SELECTOR | SERIES PEAK LOCATIONS |  | 99.2756
| Parent Ion | Rb5+ | [6 empty] | Energy of First Peak (in eV) | Limit, E¥ (eV) = | 99.2756 | 25
| Product Ion | Rb6+ |  | Initial Rb5+ State Energy Level = |  | 0 | eV |  | 77 | Quantum Defect, δη = | 0.31084
| Reported Ionization Potential (eV) | 82.9 | eV | (chosen from the list in column C) |  |  |  |  | Desired n0 | n | En | abs.
| Core Electrons (electrons-1) | 31 | [6 empty] | 5 | 3 | 31.5449 | 3.75
| Rydberg Constant (hcR¥, eV) | 13.6056 | eV | NIST-Reported Levels | [5 empty] | 4 | 63.287 | 3.75
| Z | 37 |  | Final Rb6+ States | eV | Limits (E¥ ) |  |  |  | 5 | 77 | 3.75
|  |  |  | 2P1/2 | 0 | 82.9 | eV | X |  | 6 | 84.1427 | 3.75
| NIST-Reported Levels |  |  | 2P3/2 | 1.2977 | 84.1977 | eV | X | 0 | 7 | 88.3291 | 3.75
| Initial Se+ States | Energy |  | 4P1/2 | 15.1572 | 98.0572 | eV | X | TRUE | 8 | 90.9912 | 3.75
| 3P | 0 | eV | 4P3/2 | 15.7062 | 98.6062 | eV | X | TRUE | 9 | 92.7883 | 3.75
| 3P | 0.6373 | eV | 4P5/2 | 16.3756 | 99.2756 | eV |  |  | 10 | 94.0583 | 3.75
| 3P | 1.2273 | eV | 2D3/2 | 19.9241 | 102.8241 | eV |  |  | 11 | 94.9888 | 3.75
| 1D | 2.9441 | eV | 2D5/2 | 20.1097 | 103.0097 | eV |  |  | 12 | 95.6909 | 3.75
| 1D | 5.6042 | eV | 2S1/2 | 23.6438 | 106.5438 | eV | 84.544 |  | 13 | 96.2336 | 3.75
| Rydberg Formula | [8 empty] | 14 | 96.6618 | 3.75
[10 empty] | 15 | 97.0056 | 3.75
[10 empty] | 16 | 97.2857 | 3.75
[10 empty] | 17 | 97.5171 | 3.75
[10 empty] | 18 | 97.7103 | 3.75
[10 empty] | 19 | 97.8733 | 3.75
| eV | Abs | [7 empty] | 20 | 98.0121 | 3.75
| 76.6174 | 0.12222 | [7 empty] | 21 | 98.1313 | 3.75
| 76.6204 | 0.14444 | [7 empty] | 22 | 98.2344 | 3.75
| 76.6313 | 0.04444 | [7 empty] | 23 | 98.3242 | 3.75
| 76.6414 | 0.07778 | [7 empty] | 24 | 98.4028 | 3.75
| 76.6514 | 0.13333 | [7 empty] | 25 | 98.4721 | 3.75
| 76.6613 | 0.14444 | [7 empty] | 26 | 98.5334 | 3.75
| 76.6712 | 0.1 | [7 empty] | 27 | 98.588 | 3.75
| 76.6813 | 0.2 | [7 empty] | 28 | 98.6367 | 3.75
| 76.6913 | 0.12222 | [7 empty] | 29 | 98.6805 | 3.75
| 76.7013 | 0.21111 | [7 empty] | 30 | 98.7199 | 3.75
| 76.7112 | 0.17778 | [7 empty] | 31 | 98.7555 | 3.75
| 76.7212 | 0.16667 | [7 empty] | Series Limit = | 99.2756
| 76.7312 | 0.15556
| 76.7412 | 0.13333
| 76.7511 | 0.18889
| 76.7612 | 0.14444
| 76.771 | 0.12222
| 76.7812 | 0.11111
| 76.7913 | 0.12222
| 76.801 | 0.06667
| 76.8112 | 0.12222
| 76.821 | 0.13333
| 76.831 | 0.05556
| 76.8411 | 0.08889
| 76.851 | 0.11111
| 76.8611 | 0.06667
| 76.871 | 0.11111
| 76.8809 | 0.08889
| 76.8911 | 0.18889
| 76.9009 | 0.12222
| 76.911 | 0.15556
| 76.9208 | 0.16667
| 76.9308 | 0.04444
| 76.9409 | 0.14444
| 76.9509 | 0.06667
| 76.9607 | 0.11111
| 76.9708 | 0.11111
| 76.9806 | 0.1
| 76.9909 | 0.11111
| 77.0006 | 0.18889
| 77.0108 | 0.22222
| 77.0207 | 0.18889
| 77.0306 | 0.14444
| 77.0406 | 0.11111
| 77.0508 | 0.23333
| 77.0605 | 0.16667
| 77.0707 | 0.13333
| 77.0804 | 0.13333
| 77.0905 | 0.1
| 77.1005 | 0.16667
| 77.1105 | 0.08889
| 77.1204 | 0.12222
| 77.1304 | 0.15556
| 77.1402 | 0.13333
| 77.1505 | 0.12222
| 77.1604 | 0.15556
| 77.1704 | 0.22222
| 77.1804 | 0.24444
| 77.1903 | 0.18889
| 77.2003 | 0.07778
| 77.2103 | 0.17778
| 77.2202 | 0.06667
| 77.2303 | 0.1
| 77.2401 | 0.13333
| 77.2503 | 0.12222
| 77.2602 | 0.1
| 77.2702 | 0.08889
| 77.2803 | 0.07778
| 77.2902 | 0.12222
| 77.3002 | 0.11111
| 77.3102 | 0.1
| 77.3201 | 0.13333
| 77.3301 | 0.15556
| 77.34 | 0.25556
| 77.35 | 0.13333
| 77.36 | 0.25556
| 77.37 | 0.12222
| 77.3799 | 0.11111
| 77.39 | 0.1
| 77.3998 | 0.14444
| 77.41 | 0.12222
| 77.4199 | 0.26667
| 77.43 | 0.3
| 77.44 | 0.26667
| 77.4499 | 0.17778
| 77.4597 | 0.16667
| 77.4699 | 0.15556
| 77.4797 | 0.2
| 77.4898 | 0.22222
| 77.4998 | 0.13333
| 77.5097 | 0.17778
| 77.5199 | 0.21111
| 77.5298 | 0.15556
| 77.5398 | 0.23333
| 77.5497 | 0.27778
| 77.5596 | 0.17778
| 77.5697 | 0.18889
| 77.5797 | 0.07778
| 77.5896 | 0.05556
| 77.5996 | 0.11111
| 77.6095 | 0.21111
| 77.6196 | 0.28889
| 77.6297 | 0.24444
| 77.6395 | 0.22222
| 77.6495 | 0.23333
| 77.6595 | 0.25556
| 77.6695 | 0.2
| 77.6796 | 0.15556
| 77.6894 | 0.2
| 77.6994 | 0.07778
| 77.7094 | 0.12222
| 77.7193 | 0.15556
| 77.7294 | 0.16667
| 77.7394 | 0.07778
| 77.7493 | 0.1
| 77.7593 | 0.17778
| 77.7692 | 0.05556
| 77.7793 | 0.04444
| 77.7893 | 0.11111
| 77.7992 | 0.11111
| 77.8093 | 0.16667
| 77.8191 | 0.15556
| 77.829 | 0.16667
| 77.8392 | 0.2
| 77.8491 | 0.23333
| 77.8591 | 0.25556
| 77.8691 | 0.15556
| 77.8789 | 0.11111
| 77.889 | 0.11111
| 77.8989 | 0.14444
| 77.9089 | 0.15556
| 77.919 | 0.08889
| 77.9288 | 0.13333
| 77.9388 | 0.11111
| 77.9489 | 0.16667
| 77.9587 | 0.1
| 77.9688 | 0.08889
| 77.9788 | 0.16667
| 77.9887 | 0.2
| 77.9989 | 0.11111
| 78.0087 | 0.1
| 78.0189 | 0.24444
| 78.0287 | 0.13333
| 78.0387 | 0.24444
| 78.0487 | 0.3
| 78.0587 | 0.18889
| 78.0686 | 0.22222
| 78.0786 | 0.21111
| 78.0885 | 0.18889
| 78.0986 | 0.15556
| 78.1087 | 0.21111
| 78.1185 | 0.18889
| 78.1286 | 0.24444
| 78.1384 | 0.3
| 78.1485 | 0.16667
| 78.1585 | 0.31111
| 78.1684 | 0.15556
| 78.1784 | 0.15556
| 78.1885 | 0.16667
| 78.1983 | 0.15556
| 78.2085 | 0.14444
| 78.2184 | 0.08889
| 78.2284 | 0.07778
| 78.2384 | 0.04444
| 78.2482 | 0.14444
| 78.2583 | 0.13333
| 78.2683 | 0.21111
| 78.2782 | 0.15556
| 78.2882 | 0.22222
| 78.2982 | 0.26667
| 78.3081 | 0.43333
| 78.3182 | 0.35556
| 78.328 | 0.34444
| 78.3381 | 0.23333
| 78.3482 | 0.27778
| 78.3581 | 0.35556
| 78.3681 | 0.76667
| 78.3782 | 0.51111
| 78.388 | 0.82222
| 78.3981 | 0.56667
| 78.408 | 0.38889
| 78.4179 | 0.11111
| 78.4281 | 0.14444
| 78.4379 | 0.21111
| 78.4478 | 0.13333
| 78.4579 | 0.16667
| 78.4678 | 0.24444
| 78.4778 | 0.23333
| 78.4878 | 0.26667
| 78.4977 | 0.3
| 78.5078 | 0.22222
| 78.5177 | 0.24444
| 78.5276 | 0.26667
| 78.5378 | 0.17778
| 78.5475 | 0.28889
| 78.5576 | 0.37778
| 78.5676 | 0.52222
| 78.5775 | 0.4
| 78.5876 | 0.33333
| 78.5976 | 0.4
| 78.6075 | 0.31111
| 78.6175 | 0.11111
| 78.6275 | 0.27778
| 78.6375 | 0.28889
| 78.6475 | 0.22222
| 78.6574 | 0.33333
| 78.6676 | 0.36667
| 78.6775 | 0.5
| 78.6875 | 0.47778
| 78.6975 | 0.4
| 78.7073 | 0.41111
| 78.7174 | 0.47778
| 78.7274 | 0.37778
| 78.7373 | 0.38889
| 78.7473 | 0.43333
| 78.7573 | 0.43333
| 78.7673 | 0.44444
| 78.7775 | 0.42222
| 78.7872 | 0.31111
| 78.7972 | 0.57778
| 78.8074 | 0.81111
| 78.8173 | 0.42222
| 78.8273 | 0.64444
| 78.8373 | 0.43333
| 78.8472 | 0.4
| 78.8572 | 0.32222
| 78.8671 | 0.45556
| 78.8771 | 0.32222
| 78.8872 | 0.23333
| 78.897 | 0.31111
| 78.907 | 0.37778
| 78.9171 | 0.46667
| 78.927 | 0.34444
| 78.9368 | 0.6
| 78.9471 | 0.51111
| 78.9568 | 0.35556
| 78.9669 | 0.37778
| 78.977 | 0.24444
| 78.9869 | 0.36667
| 78.9969 | 0.25556
| 79.0068 | 0.51111
| 79.0168 | 0.64444
| 79.0269 | 0.58889
| 79.0367 | 0.8
| 79.0468 | 0.48889
| 79.0569 | 0.36667
| 79.0667 | 0.32222
| 79.0767 | 0.51111
| 79.0868 | 0.58889
| 79.0966 | 1.1667
| 79.1068 | 1.1333
| 79.1168 | 1.1556
| 79.1265 | 1.1111
| 79.1366 | 0.98889
| 79.1465 | 0.82222
| 79.1566 | 0.72222
| 79.1666 | 0.42222
| 79.1765 | 0.55556
| 79.1866 | 0.52222
| 79.1965 | 0.35556
| 79.2065 | 0.34444
| 79.2165 | 0.48889
| 79.2264 | 0.54444
| 79.2364 | 0.44444
| 79.2464 | 0.56667
| 79.2564 | 0.56667
| 79.2663 | 0.64444
| 79.2764 | 0.64444
| 79.2862 | 0.71111
| 79.2962 | 0.88889
| 79.3063 | 0.9
| 79.3161 | 1.1222
| 79.3263 | 1.1
| 79.3361 | 1.0778
| 79.3461 | 1.1778
| 79.3562 | 0.62222
| 79.3661 | 0.82222
| 79.3761 | 1.0556
| 79.386 | 0.9
| 79.396 | 0.65556
| 79.4059 | 0.53333
| 79.4161 | 0.51111
| 79.4259 | 0.36667
| 79.4359 | 0.43333
| 79.4459 | 0.33333
| 79.4558 | 0.36667
| 79.4659 | 0.61111
| 79.4759 | 0.45556
| 79.4858 | 0.64444
| 79.496 | 0.6
| 79.5058 | 0.51111
| 79.5159 | 0.34444
| 79.5258 | 0.32222
| 79.5357 | 0.37778
| 79.5458 | 0.47778
| 79.5558 | 0.44444
| 79.5656 | 0.63333
| 79.5757 | 0.74444
| 79.5858 | 0.75556
| 79.5957 | 0.55556
| 79.6057 | 0.68889
| 79.6156 | 0.44444
| 79.6256 | 0.47778
| 79.6357 | 0.33333
| 79.6456 | 0.38889
| 79.6556 | 0.5
| 79.6656 | 0.34444
| 79.6754 | 0.44444
| 79.6855 | 0.4
| 79.6956 | 0.57778
| 79.7054 | 0.54444
| 79.7155 | 0.6
| 79.7254 | 0.55556
| 79.7353 | 0.4
| 79.7453 | 0.47778
| 79.7554 | 0.6
| 79.7654 | 0.42222
| 79.7754 | 0.28889
| 79.7852 | 0.7
| 79.7952 | 0.48889
| 79.8054 | 0.3
| 79.8152 | 0.33333
| 79.8252 | 0.43333
| 79.8351 | 0.35556
| 79.845 | 0.48889
| 79.8552 | 0.21111
| 79.8652 | 0.3
| 79.8751 | 0.18889
| 79.8851 | 0.24444
| 79.8949 | 0.22222
| 79.905 | 0.26667
| 79.9152 | 0.47778
| 79.925 | 0.25556
| 79.935 | 0.22222
| 79.945 | 0.3
| 79.9549 | 0.46667
| 79.9649 | 0.45556
| 79.975 | 0.28889
| 79.9848 | 0.31111
| 79.9948 | 0.34444
| 80.005 | 0.35556
| 80.0147 | 0.64444
| 80.0249 | 0.52222
| 80.0349 | 0.47778
| 80.0447 | 0.28889
| 80.0549 | 0.28889
| 80.0648 | 0.21111
| 80.0747 | 0.22222
| 80.0847 | 0.27778
| 80.0946 | 0.18889
| 80.1046 | 0.24444
| 80.1148 | 0.25556
| 80.1246 | 0.25556
| 80.1345 | 0.25556
| 80.1446 | 0.17778
| 80.1545 | 0.22222
| 80.1646 | 0.22222
| 80.1746 | 0.26667
| 80.1843 | 0.12222
| 80.1944 | 0.3
| 80.2046 | 0.14444
| 80.2145 | 0.18889
| 80.2245 | 0.08889
| 80.2345 | 0.37778
| 80.2443 | 0.27778
| 80.2545 | 0.25556
| 80.2644 | 0.31111
| 80.2743 | 0.24444
| 80.2845 | 0.23333
| 80.2942 | 0.17778
| 80.3042 | 0.16667
| 80.3144 | 0.27778
| 80.3243 | 0.34444
| 80.3343 | 0.17778
| 80.3443 | 0.1
| 80.3542 | 0.21111
| 80.3642 | 0.23333
| 80.3743 | 0.2
| 80.3843 | 0.31111
| 80.3942 | 0.24444
| 80.4042 | 0.15556
| 80.4142 | 0.2
| 80.4242 | 0.21111
| 80.4341 | 0.22222
| 80.4441 | 0.17778
| 80.4542 | 0.23333
| 80.4641 | 0.06667
| 80.4739 | 0.11111
| 80.484 | 0.03333
| 80.4941 | 0.11111
| 80.504 | 0.06667
| 80.5139 | 0.15556
| 80.5238 | 0.07778
| 80.5339 | 0.12222
| 80.5439 | 0.13333
| 80.5538 | 0.17778
| 80.5639 | 0.12222
| 80.5738 | 0.08889
| 80.5837 | 0.11111
| 80.5937 | 0.12222
| 80.6037 | 0.22222
| 80.6138 | 0.14444
| 80.6237 | 0.1
| 80.6337 | 0.11111
| 80.6436 | 0.05556
| 80.6537 | 0.04444
| 80.6636 | 0.07778
| 80.6736 | 0.08889
| 80.6838 | 0.18889
| 80.6936 | 0.08889
| 80.7034 | 0.12222
| 80.7137 | 0.03333
| 80.7235 | 0.07778
| 80.7335 | 0.07778
| 80.7435 | 0.18889
| 80.7534 | 0.08889
| 80.7634 | 0.06667
| 80.7734 | 0.15556
| 80.7832 | 0.07778
| 80.7934 | 0.18889
| 80.8033 | 0.1
| 80.8132 | 0.1
| 80.8233 | 0.15556
| 80.8333 | 0.06667
| 80.8433 | 0.08889
| 80.8533 | 0.06667
| 80.8631 | 0.14444
| 80.8731 | 0.07778
| 80.8832 | 0.11111
| 80.8931 | 0.15556
| 80.9032 | 0.14444
| 80.9131 | 0.17778
| 80.9231 | 0.21111
| 80.933 | 0.07778
| 80.943 | 0.17778
| 80.9531 | 0.13333
| 80.963 | 0.1
| 80.973 | 0.13333
| 80.983 | 0.17778
| 80.9931 | 0.21111
| 81.0029 | 0.24444
| 81.0128 | 0.32222
| 81.0229 | 0.26667
| 81.0329 | 0.22222
| 81.0428 | 0.18889
| 81.0528 | 0.14444
| 81.0629 | 0.12222
| 81.0729 | 0.05556
| 81.0827 | 0.15556
| 81.0928 | 0.1
| 81.1027 | 0.16667
| 81.1127 | 0.12222
| 81.1228 | 0.11111
| 81.1326 | 0.2
| 81.1427 | 0.11111
| 81.1526 | 0.17778
| 81.1626 | 0.04444
| 81.1728 | 0.05556
| 81.1825 | 0.04444
| 81.1925 | 0.11111
| 81.2026 | 0.07778
| 81.2124 | 0.16667
| 81.2224 | 0.18889
| 81.2326 | 0.11111
| 81.2425 | 0.13333
| 81.2524 | 0.11111
| 81.2626 | 0.08889
| 81.2723 | 0.04444
| 81.2822 | 0.11111
| 81.2925 | 0.14444
| 81.3023 | 0.17778
| 81.3124 | 0.17778
| 81.3223 | 0.18889
| 81.3321 | 0.24444
| 81.3423 | 0.15556
| 81.3522 | 0.27778
| 81.3623 | 0.22222
| 81.3722 | 0.2
| 81.3822 | 0.18889
| 81.392 | 0.2
| 81.4022 | 0.08889
| 81.4122 | 0.14444
| 81.422 | 0.06667
| 81.4321 | 0.07778
| 81.442 | 0.08889
| 81.4518 | 0.15556
| 81.4621 | 0.16667
| 81.4719 | 0.08889
| 81.482 | 0.21111
| 81.492 | 0.17778
| 81.5019 | 0.21111
| 81.512 | 0.2
| 81.5219 | 0.26667
| 81.5319 | 0.23333
| 81.5419 | 0.22222
| 81.5519 | 0.13333
| 81.5618 | 0.2
| 81.5717 | 0.06667
| 81.5818 | 0.18889
| 81.5917 | 0.2
| 81.6017 | 0.17778
| 81.6119 | 0.21111
| 81.6216 | 0.25556
| 81.6317 | 0.13333
| 81.6419 | 0.08889
| 81.6516 | 0.12222
| 81.6617 | 0.12222
| 81.6718 | 0.11111
| 81.6815 | 0.17778
| 81.6917 | 0.08889
| 81.7017 | 0.1
| 81.7115 | 0.26667
| 81.7217 | 0.21111
| 81.7317 | 0.15556
| 81.7415 | 0.22222
| 81.7517 | 0.13333
| 81.7616 | 0.1
| 81.7713 | 0.1
| 81.7815 | 0.14444
| 81.7915 | 0.11111
| 81.8013 | 0.11111
| 81.8115 | 0.14444
| 81.8216 | 0.25556
| 81.8313 | 0.14444
| 81.8413 | 0.17778
| 81.8513 | 0.18889
| 81.8612 | 0.15556
| 81.8714 | 0.25556
| 81.8814 | 0.18889
| 81.8912 | 0.1
| 81.9014 | 0.22222
| 81.9111 | 0.22222
| 81.9211 | 0.2
| 81.9312 | 0.25556
| 81.9411 | 0.27778
| 81.9511 | 0.07778
| 81.9613 | 0.24444
| 81.971 | 0.23333
| 81.9811 | 0.21111
| 81.9912 | 0.25556
| 82.0011 | 0.2
| 82.011 | 0.14444
| 82.0211 | 0.15556
| 82.031 | 0.22222
| 82.0409 | 0.15556
| 82.051 | 0.22222
| 82.0609 | 0.13333
| 82.0709 | 0.11111
| 82.0809 | 0.15556
| 82.0909 | 0.15556
| 82.1007 | 0.26667
| 82.1108 | 0.16667
| 82.1208 | 0.11111
| 82.1308 | 0.08889
| 82.1408 | 0.26667
| 82.1507 | 0.27778
| 82.1607 | 0.2
| 82.1706 | 0.15556
| 82.1807 | 0.31111
| 82.1906 | 0.22222
| 82.2007 | 0.17778
| 82.2106 | 0.11111
| 82.2206 | 0.12222
| 82.2306 | 0.3
| 82.2405 | 0.15556
| 82.2505 | 0.27778
| 82.2606 | 0.24444
| 82.2704 | 0.24444
| 82.2803 | 0.22222
| 82.2905 | 0.15556
| 82.3005 | 0.12222
| 82.3105 | 0.1
| 82.3204 | 0.13333
| 82.3302 | 0.13333
| 82.3403 | 0.13333
| 82.3505 | 0.12222
| 82.3602 | 0.11111
| 82.3703 | 0.12222
| 82.3804 | 0.18889
| 82.3901 | 0.22222
| 82.4001 | 0.3
| 82.4103 | 0.1
| 82.42 | 0.17778
| 82.4303 | 0.13333
| 82.4401 | 0.13333
| 82.45 | 0.12222
| 82.4601 | 0.13333
| 82.4702 | 0.13333
| 82.48 | 0.13333
| 82.49 | 0.08889
| 82.5001 | 0.17778
| 82.51 | 0.16667
| 82.5199 | 0.17778
| 82.5301 | 0.14444
| 82.54 | 0.28889
| 82.5499 | 0.2
| 82.56 | 0.32222
| 82.5699 | 0.38889
| 82.5797 | 0.24444
| 82.59 | 0.22222
| 82.5999 | 0.32222
| 82.6098 | 0.46667
| 82.6199 | 0.28889
| 82.6298 | 0.34444
| 82.6395 | 0.3
| 82.6498 | 0.25556
| 82.6597 | 0.23333
| 82.6697 | 0.2
| 82.6796 | 0.25556
| 82.6897 | 0.27778
| 82.6997 | 0.31111
| 82.7096 | 0.28889
| 82.7197 | 0.46667
| 82.7296 | 0.25556
| 82.7395 | 0.21111
| 82.7495 | 0.35556
| 82.7594 | 0.21111
| 82.7695 | 0.11111
| 82.7795 | 0.24444
| 82.7894 | 0.17778
| 82.7994 | 0.14444
| 82.8093 | 0.28889
| 82.8195 | 0.2
| 82.8293 | 0.16667
| 82.8393 | 0.33333
| 82.8493 | 0.26667
| 82.8594 | 0.28889
| 82.8692 | 0.16667
| 82.8793 | 0.28889
| 82.8892 | 0.23333
| 82.8992 | 0.36667
| 82.9092 | 0.35556
| 82.9192 | 0.21111
| 82.9292 | 0.36667
| 82.9389 | 0.24444
| 82.9492 | 0.46667
| 82.9591 | 0.22222
| 82.969 | 0.12222
| 82.9792 | 0.26667
| 82.9889 | 0.32222
| 82.9989 | 0.31111
| 83.0091 | 1.4778
| 83.019 | 2.5667
| 83.029 | 2.8111
| 83.0389 | 2.8556
| 83.0491 | 2.4
| 83.0589 | 1.1667
| 83.069 | 0.3
| 83.079 | 0.2
| 83.0887 | 0.2
| 83.0988 | 0.22222
| 83.1089 | 0.12222
| 83.1188 | 0.21111
| 83.1288 | 0.27778
| 83.1388 | 0.18889
| 83.1488 | 0.25556
| 83.1588 | 0.21111
| 83.1687 | 0.45556
| 83.1786 | 0.73333
| 83.1886 | 1.7333
| 83.1987 | 2.6889
| 83.2085 | 3.5222
| 83.2187 | 3.7
| 83.2287 | 2.7778
| 83.2385 | 1.8667
| 83.2487 | 1.2111
| 83.2586 | 1.2444
| 83.2685 | 2.6
| 83.2786 | 2.5111
| 83.2887 | 3.4333
| 83.2985 | 3.3111
| 83.3085 | 1.7556
| 83.3185 | 1.4222
| 83.3284 | 1.1
| 83.3385 | 1.1111
| 83.3485 | 0.77778
| 83.3584 | 0.45556
| 83.3684 | 0.33333
| 83.3784 | 0.37778
| 83.3884 | 0.44444
| 83.3983 | 0.47778
| 83.4084 | 0.53333
| 83.4182 | 0.5
| 83.4283 | 0.45556
| 83.4382 | 0.21111
| 83.4483 | 0.34444
| 83.4581 | 0.33333
| 83.4683 | 0.26667
| 83.4781 | 0.46667
| 83.488 | 0.24444
| 83.4983 | 0.28889
| 83.5081 | 0.51111
| 83.5181 | 0.37778
| 83.5281 | 0.28889
| 83.5381 | 0.27778
| 83.5478 | 0.3
| 83.558 | 0.43333
| 83.568 | 0.41111
| 83.5779 | 0.34444
| 83.5881 | 0.3
| 83.598 | 0.44444
| 83.6077 | 0.34444
| 83.6178 | 0.4
| 83.6279 | 0.34444
| 83.6378 | 0.47778
| 83.6479 | 0.36667
| 83.6578 | 0.51111
| 83.6677 | 0.36667
| 83.6777 | 0.62222
| 83.6878 | 0.42222
| 83.6977 | 0.42222
| 83.7078 | 0.55556
| 83.7177 | 0.41111
| 83.7276 | 0.36667
| 83.7377 | 0.33333
| 83.7476 | 0.32222
| 83.7576 | 0.44444
| 83.7674 | 0.44444
| 83.7776 | 0.68889
| 83.7875 | 0.53333
| 83.7975 | 0.43333
| 83.8076 | 0.47778
| 83.8174 | 0.45556
| 83.8274 | 0.43333
| 83.8375 | 0.41111
| 83.8473 | 0.4
| 83.8572 | 0.51111
| 83.8674 | 0.33333
| 83.8773 | 0.5
| 83.8872 | 0.51111
| 83.8972 | 0.53333
| 83.9073 | 0.6
| 83.9172 | 0.65556
| 83.9272 | 1.0778
| 83.9372 | 0.95556
| 83.9471 | 1.1111
| 83.9572 | 0.66667
| 83.9671 | 1.0444
| 83.9771 | 0.8
| 83.9871 | 0.52222
| 83.9972 | 0.62222
| 84.007 | 0.61111
| 84.0172 | 0.73333
| 84.0271 | 0.57778
| 84.0369 | 0.84444
| 84.0469 | 0.92222
| 84.0571 | 0.66667
| 84.0669 | 0.57778
| 84.0768 | 0.62222
| 84.0871 | 0.51111
| 84.0968 | 0.52222
| 84.1069 | 0.51111
| 84.1168 | 0.53333
| 84.1269 | 0.74444
| 84.1369 | 0.38889
| 84.1469 | 0.66667
| 84.1567 | 0.61111
| 84.1667 | 0.55556
| 84.1767 | 0.58889
| 84.1868 | 0.54444
| 84.1967 | 0.96667
| 84.2069 | 0.86667
| 84.2167 | 0.91111
| 84.2266 | 0.85556
| 84.2365 | 0.81111
| 84.2468 | 1.1667
| 84.2566 | 1.3778
| 84.2667 | 1.2667
| 84.2766 | 1.8667
| 84.2865 | 1.6111
| 84.2966 | 2.0778
| 84.3065 | 1.8889
| 84.3164 | 1.9778
| 84.3264 | 1.7667
| 84.3366 | 1.5444
| 84.3464 | 1.5667
| 84.3563 | 1.3444
| 84.3664 | 1.0556
| 84.3765 | 0.96667
| 84.3863 | 0.81111
| 84.3964 | 0.67778
| 84.4062 | 0.75556
| 84.4162 | 0.58889
| 84.4262 | 0.52222
| 84.4363 | 0.6
| 84.4461 | 0.55556
| 84.4561 | 0.7
| 84.4661 | 0.77778
| 84.4761 | 0.76667
| 84.4861 | 0.81111
| 84.4962 | 0.85556
| 84.506 | 0.91111
| 84.5161 | 0.85556
| 84.526 | 1.0778
| 84.5359 | 1.2111
| 84.546 | 1.4778
| 84.5561 | 1.1444
| 84.5659 | 1.2222
| 84.5759 | 1.1889
| 84.5859 | 1.0889
| 84.5959 | 1.1444
| 84.6058 | 0.93333
| 84.6159 | 0.96667
| 84.6259 | 1.1
| 84.6358 | 1
| 84.646 | 1.1444
| 84.6559 | 0.84444
| 84.6657 | 1.3
| 84.6758 | 0.65556
| 84.6858 | 0.9
| 84.6958 | 0.78889
| 84.7056 | 0.71111
| 84.7158 | 0.61111
| 84.7256 | 0.7
| 84.7356 | 0.64444
| 84.7457 | 0.68889
| 84.7557 | 0.46667
| 84.7656 | 0.47778
| 84.7756 | 0.68889
| 84.7855 | 0.81111
| 84.7956 | 0.73333
| 84.8055 | 0.92222
| 84.8156 | 1.1333
| 84.8255 | 1.0667
| 84.8355 | 0.83333
| 84.8455 | 0.9
| 84.8554 | 1.0333
| 84.8655 | 1.0556
| 84.8755 | 1.1556
| 84.8854 | 1
| 84.8954 | 1.1111
| 84.9055 | 0.8
| 84.9153 | 0.85556
| 84.9254 | 1.1111
| 84.9354 | 1.2444
| 84.9453 | 1.2
| 84.9552 | 1.1667
| 84.9654 | 1.6
| 84.9751 | 1.6556
| 84.9852 | 1.8889
| 84.9951 | 2.3778
| 85.0052 | 2.5111
| 85.0151 | 2.2333
| 85.0252 | 2.1556
| 85.0352 | 1.6
| 85.045 | 1.1333
| 85.0551 | 0.73333
| 85.0651 | 0.64444
| 85.0751 | 0.78889
| 85.085 | 1.1889
| 85.0952 | 1.2222
| 85.105 | 1.1444
| 85.1151 | 0.97778
| 85.125 | 0.9
| 85.135 | 0.86667
| 85.1449 | 1.0111
| 85.1548 | 0.97778
| 85.1649 | 1.2222
| 85.1748 | 1.6333
| 85.1848 | 1.3667
| 85.1948 | 1.6444
| 85.2049 | 1.8556
| 85.2148 | 1.5
| 85.2249 | 1.6444
| 85.2346 | 1.2111
| 85.2446 | 0.97778
| 85.2547 | 1.0222
| 85.2646 | 0.81111
| 85.2747 | 0.57778
| 85.2846 | 0.88889
| 85.2946 | 0.8
| 85.3045 | 0.87778
| 85.3146 | 1.2667
| 85.3245 | 1.4333
| 85.3346 | 1.6111
| 85.3444 | 1.3889
| 85.3545 | 1.2444
| 85.3644 | 1.7111
| 85.3744 | 1.7444
| 85.3845 | 1.6556
| 85.3943 | 1.7222
| 85.4045 | 1.1889
| 85.4143 | 0.9
| 85.4243 | 0.64444
| 85.4342 | 0.78889
| 85.4442 | 0.72222
| 85.4543 | 0.57778
| 85.4641 | 0.56667
| 85.4743 | 0.46667
| 85.4842 | 0.46667
| 85.494 | 0.58889
| 85.5043 | 0.37778
| 85.5143 | 0.37778
| 85.5239 | 0.31111
| 85.534 | 0.4
| 85.5441 | 0.43333
| 85.5541 | 0.45556
| 85.5639 | 0.5
| 85.5739 | 0.65556
| 85.5841 | 0.62222
| 85.594 | 0.57778
| 85.604 | 0.6
| 85.614 | 0.58889
| 85.6239 | 0.67778
| 85.6339 | 0.82222
| 85.644 | 0.87778
| 85.6539 | 0.68889
| 85.6637 | 0.45556
| 85.6739 | 0.38889
| 85.6837 | 0.67778
| 85.6939 | 0.44444
| 85.7038 | 0.66667
| 85.7137 | 0.48889
| 85.7238 | 0.54444
| 85.7337 | 0.52222
| 85.7438 | 0.76667
| 85.7537 | 0.52222
| 85.7638 | 0.5
| 85.7737 | 0.63333
| 85.7836 | 0.48889
| 85.7936 | 0.44444
| 85.8036 | 0.58889
| 85.8135 | 0.46667
| 85.8235 | 0.55556
| 85.8336 | 0.58889
| 85.8435 | 0.38889
| 85.8534 | 0.37778
| 85.8636 | 0.44444
| 85.8734 | 0.47778
| 85.8835 | 0.47778
| 85.8935 | 0.61111
| 85.9034 | 0.6
| 85.9135 | 0.71111
| 85.9233 | 0.4
| 85.9334 | 0.6
| 85.9432 | 0.54444
| 85.9534 | 0.58889
| 85.9632 | 0.43333
| 85.9733 | 0.8
| 85.9832 | 0.55556
| 85.9931 | 0.63333
| 86.0033 | 0.72222
| 86.0131 | 0.78889
| 86.0232 | 0.73333
| 86.033 | 0.76667
| 86.043 | 0.84444
| 86.0531 | 0.7
| 86.0631 | 0.71111
| 86.073 | 0.54444
| 86.0829 | 0.65556
| 86.0931 | 0.75556
| 86.1031 | 0.66667
| 86.113 | 0.76667
| 86.123 | 0.84444
| 86.133 | 0.67778
| 86.1429 | 0.46667
| 86.1528 | 0.61111
| 86.1629 | 0.62222
| 86.1727 | 0.52222
| 86.1829 | 0.41111
| 86.193 | 0.53333
| 86.2026 | 0.6
| 86.2127 | 0.61111
| 86.2228 | 0.45556
| 86.2328 | 0.51111
| 86.2429 | 0.54444
| 86.2527 | 0.36667
| 86.2627 | 0.47778
| 86.2726 | 0.22222
| 86.2827 | 0.42222
| 86.2927 | 0.66667
| 86.3025 | 0.43333
| 86.3126 | 0.42222
| 86.3226 | 0.54444
| 86.3326 | 0.51111
| 86.3424 | 0.35556
| 86.3526 | 0.33333
| 86.3626 | 0.3
| 86.3725 | 0.34444
| 86.3825 | 0.28889
| 86.3924 | 0.22222
| 86.4024 | 0.33333
| 86.4125 | 0.26667
| 86.4225 | 0.44444
| 86.4323 | 0.41111
| 86.4423 | 0.44444
| 86.4524 | 0.41111
| 86.4623 | 0.36667
| 86.4723 | 0.23333
| 86.4822 | 0.35556
| 86.4923 | 0.44444
| 86.5023 | 0.32222
| 86.5122 | 0.4
| 86.5223 | 0.37778
| 86.5321 | 0.36667
| 86.5421 | 0.34444
| 86.5524 | 0.36667
| 86.5621 | 0.42222
| 86.5721 | 0.37778
| 86.5823 | 0.43333
| 86.5922 | 0.52222
| 86.6022 | 0.55556
| 86.6122 | 0.37778
| 86.6222 | 0.55556
| 86.6321 | 0.53333
| 86.642 | 0.33333
| 86.6521 | 0.61111
| 86.6621 | 0.52222
| 86.6718 | 0.64444
| 86.6821 | 0.67778
| 86.692 | 0.53333
| 86.7019 | 0.61111
| 86.7119 | 0.55556
| 86.7219 | 0.65556
| 86.7318 | 0.41111
| 86.7418 | 0.68889
| 86.7518 | 0.28889
| 86.7616 | 0.43333
| 86.7718 | 0.32222
| 86.7817 | 0.28889
| 86.7918 | 0.25556
| 86.8017 | 0.41111
| 86.8116 | 0.23333
| 86.8218 | 0.26667
| 86.8315 | 0.23333
| 86.8416 | 0.3
| 86.8518 | 0.53333
| 86.8616 | 0.38889
| 86.8715 | 0.5
| 86.8817 | 0.63333
| 86.8915 | 0.55556
| 86.9015 | 0.72222
| 86.9114 | 0.75556
| 86.9215 | 0.74444
| 86.9314 | 0.8
| 86.9414 | 0.75556
| 86.9514 | 0.76667
| 86.9614 | 0.52222
| 86.9713 | 0.4
| 86.9813 | 0.55556
| 86.9914 | 0.34444
| 87.0012 | 0.53333
| 87.0113 | 0.58889
| 87.0213 | 0.57778
| 87.0311 | 0.8
| 87.041 | 0.42222
| 87.0512 | 0.38889
| 87.0611 | 0.45556
| 87.071 | 0.42222
| 87.0812 | 0.44444
| 87.0911 | 0.47778
| 87.1009 | 0.33333
| 87.111 | 0.32222
| 87.1211 | 0.28889
| 87.1311 | 0.31111
| 87.1409 | 0.32222
| 87.151 | 0.27778
| 87.161 | 0.23333
| 87.1709 | 0.28889
| 87.1811 | 0.26667
| 87.191 | 0.22222
| 87.2007 | 0.25556
| 87.2108 | 0.15556
| 87.2209 | 0.35556
| 87.2308 | 0.3
| 87.2408 | 0.38889
| 87.2509 | 0.46667
| 87.2607 | 0.4
| 87.2707 | 0.48889
| 87.2808 | 0.17778
| 87.2907 | 0.14444
| 87.3007 | 0.13333
| 87.3107 | 0.28889
| 87.3206 | 0.21111
| 87.3307 | 0.26667
| 87.3406 | 0.3
| 87.3506 | 0.44444
| 87.3604 | 0.34444
| 87.3705 | 0.36667
| 87.3805 | 0.24444
| 87.3907 | 0.26667
| 87.4005 | 0.34444
| 87.4104 | 0.27778
| 87.4205 | 0.22222
| 87.4303 | 0.21111
| 87.4404 | 0.36667
| 87.4505 | 0.55556
| 87.4603 | 0.8
| 87.4704 | 0.84444
| 87.4805 | 0.82222
| 87.4904 | 0.78889
| 87.5002 | 0.48889
| 87.5103 | 0.32222
| 87.5202 | 0.13333
| 87.5302 | 0.16667
| 87.5402 | 0.34444
| 87.5501 | 0.3
| 87.5602 | 0.42222
| 87.5702 | 0.62222
| 87.5801 | 0.84444
| 87.5902 | 0.96667
| 87.6001 | 1.1444
| 87.61 | 1.2778
| 87.6201 | 1.4889
| 87.6301 | 1.2222
| 87.64 | 0.96667
| 87.65 | 1.5222
| 87.66 | 2.0111
| 87.6698 | 2.4444
| 87.6797 | 2.9444
| 87.6901 | 3.2778
| 87.6999 | 3.6222
| 87.7099 | 3.4333
| 87.7198 | 3.3222
| 87.7298 | 3.0556
| 87.7397 | 2.6111
| 87.7498 | 2.1222
| 87.7599 | 2.0222
| 87.7698 | 2.1889
| 87.7797 | 2.3333
| 87.7899 | 1.6667
| 87.7996 | 1.0556
| 87.8096 | 0.46667
| 87.8197 | 0.65556
| 87.8296 | 0.56667
| 87.8394 | 0.48889
| 87.8495 | 0.54444
| 87.8596 | 0.5
| 87.8695 | 0.52222
| 87.8795 | 0.68889
| 87.8895 | 0.34444
| 87.8996 | 0.42222
| 87.9094 | 0.31111
| 87.9194 | 0.4
| 87.9293 | 0.37778
| 87.9395 | 0.37778
| 87.9493 | 0.36667
| 87.9594 | 0.56667
| 87.9695 | 0.56667
| 87.9792 | 0.46667
| 87.9893 | 0.34444
| 87.9994 | 0.34444
| 88.0092 | 0.31111
| 88.0192 | 0.45556
| 88.0293 | 0.35556
| 88.0392 | 0.46667
| 88.0492 | 0.46667
| 88.0592 | 0.32222
| 88.0692 | 0.35556
| 88.079 | 0.41111
| 88.0891 | 0.34444
| 88.0993 | 0.35556
| 88.109 | 0.23333
| 88.1191 | 0.32222
| 88.1293 | 0.41111
| 88.1392 | 0.32222
| 88.1491 | 0.46667
| 88.159 | 0.45556
| 88.1692 | 0.45556
| 88.179 | 0.4
| 88.1889 | 0.51111
| 88.199 | 0.33333
| 88.209 | 0.37778
| 88.2187 | 0.52222
| 88.2289 | 0.43333
| 88.2389 | 0.36667
| 88.2488 | 0.44444
| 88.2588 | 0.51111
| 88.2688 | 0.37778
| 88.2788 | 0.52222
| 88.2886 | 0.33333
| 88.2988 | 0.44444
| 88.3089 | 0.43333
| 88.3187 | 0.36667
| 88.3288 | 0.55556
| 88.3389 | 0.66667
| 88.3487 | 0.4
| 88.3584 | 0.51111
| 88.3688 | 0.5
| 88.3788 | 0.54444
| 88.3885 | 0.36667
| 88.3986 | 0.52222
| 88.4086 | 0.41111
| 88.4185 | 0.47778
| 88.4284 | 0.51111
| 88.4386 | 0.53333
| 88.4485 | 0.45556
| 88.4584 | 0.62222
| 88.4685 | 0.66667
| 88.4784 | 0.68889
| 88.4884 | 0.65556
| 88.4984 | 0.47778
| 88.5084 | 0.66667
| 88.5184 | 0.48889
| 88.5284 | 0.58889
| 88.5384 | 0.65556
| 88.5483 | 0.6
| 88.5583 | 0.47778
| 88.5683 | 0.53333
| 88.5782 | 0.54444
| 88.5882 | 0.37778
| 88.5982 | 0.38889
| 88.6082 | 0.45556
| 88.6182 | 0.45556
| 88.628 | 0.37778
| 88.6381 | 0.36667
| 88.6481 | 0.37778
| 88.658 | 0.38889
| 88.6681 | 0.44444
| 88.6781 | 0.38889
| 88.6881 | 0.52222
| 88.6978 | 0.58889
| 88.7079 | 0.65556
| 88.7179 | 0.47778
| 88.7279 | 0.53333
| 88.7379 | 0.48889
| 88.7479 | 0.63333
| 88.7579 | 0.46667
| 88.7677 | 0.64444
| 88.7777 | 0.45556
| 88.788 | 0.38889
| 88.7977 | 0.46667
| 88.8077 | 0.32222
| 88.8179 | 0.35556
| 88.8277 | 0.46667
| 88.8376 | 0.43333
| 88.8476 | 0.54444
| 88.8576 | 0.44444
| 88.8677 | 0.48889
| 88.8775 | 0.32222
| 88.8877 | 0.55556
| 88.8975 | 0.44444
| 88.9075 | 0.37778
| 88.9175 | 0.38889
| 88.9276 | 0.33333
| 88.9376 | 0.34444
| 88.9476 | 0.34444
| 88.9574 | 0.41111
| 88.9674 | 0.4
| 88.9773 | 0.44444
| 88.9874 | 0.27778
| 88.9975 | 0.63333
| 89.0073 | 0.42222
| 89.0173 | 0.6
| 89.0273 | 0.27778
| 89.0372 | 0.5
| 89.0473 | 0.52222
| 89.0572 | 0.51111
| 89.0674 | 0.54444
| 89.0771 | 0.53333
| 89.0871 | 0.47778
| 89.0974 | 0.4
| 89.1072 | 0.4
| 89.1171 | 0.56667
| 89.1272 | 0.35556
| 89.1373 | 0.43333
| 89.147 | 0.5
| 89.157 | 0.41111
| 89.1671 | 0.41111
| 89.1773 | 0.62222
| 89.187 | 0.27778
| 89.1969 | 0.71111
| 89.2069 | 0.8
| 89.2169 | 0.71111
| 89.2269 | 0.43333
| 89.2369 | 0.55556
| 89.2468 | 0.52222
| 89.2568 | 0.44444
| 89.2669 | 0.55556
| 89.2768 | 0.51111
| 89.2868 | 0.46667
| 89.2966 | 0.43333
| 89.3068 | 0.58889
| 89.3167 | 0.46667
| 89.3265 | 0.94444
| 89.3366 | 0.76667
| 89.3468 | 0.82222
| 89.3567 | 1.1889
| 89.3666 | 1.0889
| 89.3766 | 1.0778
| 89.3867 | 0.7
| 89.3964 | 0.57778
| 89.4064 | 0.45556
| 89.4166 | 0.43333
| 89.4266 | 0.48889
| 89.4366 | 0.62222
| 89.4466 | 0.54444
| 89.4564 | 0.57778
| 89.4665 | 0.41111
| 89.4764 | 0.48889
| 89.4865 | 0.43333
| 89.4963 | 0.6
| 89.5064 | 0.61111
| 89.5164 | 0.45556
| 89.5264 | 1.6222
| 89.5362 | 1.3778
| 89.5461 | 1
| 89.5563 | 1.3889
| 89.5661 | 0.81111
| 89.5763 | 0.54444
| 89.5862 | 0.33333
| 89.5964 | 0.58889
| 89.6061 | 0.8
| 89.6159 | 1.4444
| 89.6262 | 1.3889
| 89.6361 | 1.9222
| 89.6461 | 1.5444
| 89.6561 | 1.1889
| 89.6661 | 0.78889
| 89.6758 | 1.1667
| 89.6861 | 0.9
| 89.6959 | 0.93333
| 89.7059 | 0.8
| 89.7159 | 0.64444
| 89.726 | 0.8
| 89.736 | 0.95556
| 89.7458 | 0.95556
| 89.7558 | 0.78889
| 89.7659 | 0.6
| 89.776 | 0.55556
| 89.7857 | 0.44444
| 89.7958 | 0.71111
| 89.8059 | 0.47778
| 89.8157 | 0.3
| 89.8257 | 0.38889
| 89.8357 | 0.35556
| 89.8459 | 0.2
| 89.8555 | 0.33333
| 89.8657 | 0.32222
| 89.8758 | 0.26667
| 89.8856 | 0.34444
| 89.8955 | 0.31111
| 89.9056 | 0.3
| 89.9156 | 0.33333
| 89.9255 | 0.53333
| 89.9355 | 0.36667
| 89.9456 | 0.33333
| 89.9555 | 0.52222
| 89.9656 | 0.38889
| 89.9754 | 0.4
| 89.9856 | 0.7
| 89.9953 | 0.36667
| 90.0054 | 0.44444
| 90.0155 | 0.53333
| 90.0254 | 0.31111
| 90.0352 | 0.37778
| 90.0453 | 0.36667
| 90.0553 | 0.52222
| 90.0653 | 0.34444
| 90.0753 | 0.52222
| 90.0852 | 0.31111
| 90.0953 | 0.27778
| 90.1053 | 0.5
| 90.1152 | 0.5
| 90.1253 | 0.33333
| 90.1352 | 0.35556
| 90.145 | 0.43333
| 90.1552 | 0.43333
| 90.1653 | 0.57778
| 90.1752 | 0.46667
| 90.185 | 0.44444
| 90.1951 | 0.4
| 90.2051 | 0.37778
| 90.2151 | 0.36667
| 90.225 | 0.31111
| 90.2352 | 0.38889
| 90.2448 | 0.31111
| 90.2549 | 0.61111
| 90.2649 | 0.77778
| 90.275 | 0.73333
| 90.2848 | 0.8
| 90.2948 | 0.74444
| 90.3048 | 0.43333
| 90.3148 | 0.47778
| 90.3247 | 0.45556
| 90.3348 | 0.6
| 90.3448 | 1.3222
| 90.3546 | 2.4111
| 90.3647 | 2.9111
| 90.3748 | 3.1444
| 90.3847 | 3.0889
| 90.3947 | 2.1556
| 90.4047 | 1.0667
| 90.4145 | 1.4556
| 90.4245 | 1.3778
| 90.4346 | 1.1
| 90.4446 | 1.5111
| 90.4547 | 2.3111
| 90.4644 | 2.3556
| 90.4745 | 2.0444
| 90.4846 | 2.1556
| 90.4944 | 1.6444
| 90.5044 | 1.2778
| 90.5145 | 0.85556
| 90.5245 | 0.98889
| 90.5342 | 0.75556
| 90.5443 | 0.7
| 90.5544 | 0.68889
| 90.5644 | 0.66667
| 90.5741 | 0.53333
| 90.5842 | 0.5
| 90.5943 | 0.6
| 90.6042 | 0.57778
| 90.6142 | 0.63333
| 90.6243 | 0.53333
| 90.6343 | 0.47778
| 90.6442 | 0.55556
| 90.654 | 0.63333
| 90.6642 | 0.38889
| 90.6741 | 0.47778
| 90.6839 | 0.5
| 90.694 | 0.41111
| 90.7039 | 0.63333
| 90.7139 | 0.67778
| 90.7238 | 0.54444
| 90.7339 | 0.43333
| 90.744 | 0.42222
| 90.7537 | 0.45556
| 90.7641 | 0.52222
| 90.7741 | 0.4
| 90.784 | 0.45556
| 90.794 | 0.5
| 90.804 | 0.6
| 90.8139 | 0.6
| 90.8237 | 0.44444
| 90.8338 | 0.55556
| 90.844 | 0.51111
| 90.8539 | 0.38889
| 90.8637 | 0.47778
| 90.8737 | 0.46667
| 90.8838 | 0.34444
| 90.8937 | 0.43333
| 90.9037 | 0.51111
| 90.9137 | 0.47778
| 90.9237 | 0.6
| 90.9335 | 0.3
| 90.9436 | 0.61111
| 90.9538 | 0.38889
| 90.9635 | 0.5
| 90.9734 | 0.3
| 90.9835 | 0.47778
| 90.9936 | 0.58889
| 91.0035 | 0.44444
| 91.0134 | 0.42222
| 91.0235 | 0.32222
| 91.0334 | 0.55556
| 91.0433 | 0.44444
| 91.0534 | 0.55556
| 91.0635 | 0.64444
| 91.0733 | 0.77778
| 91.0832 | 0.55556
| 91.0933 | 0.62222
| 91.1034 | 0.47778
| 91.1132 | 0.42222
| 91.1231 | 0.34444
| 91.1332 | 0.31111
| 91.1432 | 0.63333
| 91.1531 | 0.66667
| 91.1632 | 0.56667
| 91.1733 | 0.51111
| 91.1832 | 0.5
| 91.1931 | 0.52222
| 91.2031 | 0.43333
| 91.213 | 0.51111
| 91.223 | 0.42222
| 91.2331 | 0.44444
| 91.2431 | 0.47778
| 91.2529 | 0.35556
| 91.2629 | 0.42222
| 91.2729 | 0.24444
| 91.2829 | 0.44444
| 91.2929 | 0.23333
| 91.3029 | 0.31111
| 91.313 | 0.4
| 91.3229 | 0.44444
| 91.3327 | 0.58889
| 91.3425 | 0.54444
| 91.3527 | 0.66667
| 91.3629 | 0.46667
| 91.3728 | 0.37778
| 91.3826 | 0.35556
| 91.3928 | 0.38889
| 91.4026 | 0.28889
| 91.4125 | 0.41111
| 91.4226 | 0.36667
| 91.4327 | 0.2
| 91.4426 | 0.24444
| 91.4526 | 0.28889
| 91.4624 | 0.4
| 91.4725 | 0.35556
| 91.4823 | 0.46667
| 91.4925 | 0.35556
| 91.5027 | 0.36667
| 91.5127 | 0.24444
| 91.5224 | 0.32222
| 91.5325 | 0.35556
| 91.5424 | 0.64444
| 91.5524 | 0.4
| 91.5624 | 0.46667
| 91.5723 | 0.45556
| 91.5824 | 0.66667
| 91.5923 | 0.53333
| 91.6023 | 0.83333
| 91.6122 | 0.84444
| 91.6222 | 0.94444
| 91.6323 | 0.71111
| 91.6422 | 0.73333
| 91.6523 | 0.88889
| 91.6622 | 0.97778
| 91.6723 | 1.0556
| 91.6821 | 1.0556
| 91.6921 | 0.8
| 91.702 | 0.48889
| 91.7121 | 0.57778
| 91.722 | 0.35556
| 91.7321 | 0.31111
| 91.742 | 0.43333
| 91.752 | 0.53333
| 91.7622 | 0.63333
| 91.772 | 0.74444
| 91.7818 | 0.54444
| 91.7919 | 0.4
| 91.802 | 0.48889
| 91.8119 | 0.3
| 91.8219 | 0.27778
| 91.832 | 0.34444
| 91.842 | 0.33333
| 91.8519 | 0.37778
| 91.8618 | 0.31111
| 91.8718 | 0.38889
| 91.8819 | 0.3
| 91.8918 | 0.32222
| 91.9018 | 0.43333
| 91.9119 | 0.4
| 91.9217 | 0.37778
| 91.9317 | 0.5
| 91.9416 | 0.53333
| 91.9518 | 0.56667
| 91.9616 | 0.32222
| 91.9716 | 0.56667
| 91.9817 | 0.57778
| 91.9917 | 0.5
| 92.0015 | 0.53333
| 92.0116 | 0.56667
| 92.0215 | 0.66667
| 92.0317 | 0.5
| 92.0414 | 0.71111
| 92.0515 | 0.78889
| 92.0615 | 0.64444
| 92.0714 | 0.62222
| 92.0813 | 0.56667
| 92.0915 | 0.4
| 92.1015 | 0.46667
| 92.1115 | 0.34444
| 92.1214 | 0.41111
| 92.1313 | 0.66667
| 92.1413 | 1.0111
| 92.1513 | 1
| 92.1611 | 1.2556
| 92.1712 | 1.1
| 92.1812 | 0.84444
| 92.1911 | 0.97778
| 92.2012 | 1.0222
| 92.2112 | 1.4333
| 92.221 | 1.7333
| 92.2312 | 1.7556
| 92.2411 | 2.3111
| 92.2512 | 1.8889
| 92.2609 | 1.7889
| 92.2709 | 1.9889
| 92.281 | 1.9667
| 92.2911 | 1.7556
| 92.3008 | 1.2444
| 92.3108 | 1.8556
| 92.321 | 2.0889
| 92.3309 | 2.1111
| 92.3408 | 2.3111
| 92.3508 | 1.6111
| 92.3609 | 1.3333
| 92.3708 | 1.4444
| 92.3806 | 1.0222
| 92.3907 | 1.1
| 92.4008 | 1.2222
| 92.4108 | 1.1444
| 92.4207 | 1.4778
| 92.4306 | 1.4667
| 92.4408 | 1.2667
| 92.4507 | 1.5889
| 92.4605 | 1.3556
| 92.4707 | 1.2444
| 92.4806 | 1.2222
| 92.4905 | 0.96667
| 92.5004 | 1.0556
| 92.5105 | 1.1111
| 92.5205 | 1.2778
| 92.5305 | 1.1222
| 92.5405 | 1.2778
| 92.5506 | 0.74444
| 92.5605 | 0.78889
| 92.5704 | 0.62222
| 92.5804 | 0.48889
| 92.5904 | 0.55556
| 92.6004 | 0.41111
| 92.6102 | 0.44444
| 92.6204 | 0.46667
| 92.6303 | 0.4
| 92.6403 | 0.34444
| 92.6502 | 0.4
| 92.6603 | 0.31111
| 92.6703 | 0.34444
| 92.68 | 0.38889
| 92.6903 | 0.22222
| 92.7002 | 0.3
| 92.7102 | 0.36667
| 92.72 | 0.53333
| 92.73 | 0.38889
| 92.7401 | 0.41111
| 92.75 | 0.52222
| 92.76 | 0.5
| 92.7701 | 0.62222
| 92.7801 | 0.53333
| 92.79 | 0.7
| 92.8001 | 0.55556
| 92.8099 | 0.53333
| 92.82 | 0.55556
| 92.8298 | 0.42222
| 92.8399 | 0.37778
| 92.85 | 0.42222
| 92.8599 | 0.28889
| 92.8697 | 0.46667
| 92.8799 | 0.51111
| 92.8899 | 0.42222
| 92.8997 | 0.31111
| 92.9097 | 0.51111
| 92.9197 | 0.53333
| 92.9298 | 0.56667
| 92.9398 | 0.43333
| 92.9497 | 0.33333
| 92.9596 | 0.55556
| 92.9698 | 0.48889
| 92.9796 | 0.33333
| 92.9895 | 0.28889
| 92.9995 | 0.24444
| 93.0095 | 0.26667
| 93.0196 | 0.28889
| 93.0295 | 0.17778
| 93.0396 | 0.32222
| 93.0495 | 0.27778
| 93.0593 | 0.31111
| 93.0695 | 0.24444
| 93.0795 | 0.26667
| 93.0895 | 0.22222
| 93.0994 | 0.26667
| 93.1095 | 0.22222
| 93.1194 | 0.24444
| 93.1293 | 0.15556
| 93.1392 | 0.3
| 93.1492 | 0.48889
| 93.1593 | 0.65556
| 93.1693 | 0.28889
| 93.1791 | 0.17778
| 93.1892 | 0.35556
| 93.1992 | 0.35556
| 93.2092 | 0.35556
| 93.2191 | 0.35556
| 93.2291 | 0.44444
| 93.2391 | 0.52222
| 93.249 | 0.41111
| 93.2591 | 0.4
| 93.2692 | 0.48889
| 93.2792 | 0.51111
| 93.289 | 0.6
| 93.2989 | 0.38889
| 93.3091 | 0.38889
| 93.3191 | 0.21111
| 93.3289 | 0.27778
| 93.3388 | 0.31111
| 93.3489 | 0.28889
| 93.3588 | 0.22222
| 93.3688 | 0.37778
| 93.3788 | 0.31111
| 93.3889 | 0.43333
| 93.3988 | 0.26667
| 93.4089 | 0.27778
| 93.4188 | 0.33333
| 93.4289 | 0.2
| 93.4386 | 0.14444
| 93.4486 | 0.41111
| 93.4588 | 0.52222
| 93.4688 | 0.51111
| 93.4787 | 0.43333
| 93.4886 | 0.55556
| 93.4986 | 0.45556
| 93.5086 | 0.68889
| 93.5185 | 0.98889
| 93.5285 | 1.1222
| 93.5386 | 1.0111
| 93.5486 | 0.75556
| 93.5584 | 0.66667
| 93.5684 | 1.1
| 93.5786 | 0.91111
| 93.5884 | 1.4333
| 93.5983 | 1.7333
| 93.6083 | 1.6556
| 93.6184 | 1.9667
| 93.6284 | 1.6556
| 93.6383 | 0.97778
| 93.6483 | 0.67778
| 93.6582 | 0.37778
| 93.6682 | 0.34444
| 93.6782 | 0.32222
| 93.6882 | 0.27778
| 93.6981 | 0.36667
| 93.7084 | 0.26667
| 93.7182 | 0.35556
| 93.7282 | 0.31111
| 93.7382 | 0.28889
| 93.7481 | 0.33333
| 93.758 | 0.33333
| 93.7682 | 0.32222
| 93.7782 | 0.31111
| 93.788 | 0.27778
| 93.7979 | 0.26667
| 93.8081 | 0.28889
| 93.8181 | 0.35556
| 93.8279 | 0.41111
| 93.8379 | 0.32222
| 93.8481 | 0.43333
| 93.8579 | 0.55556
| 93.868 | 0.63333
| 93.878 | 0.44444
| 93.888 | 0.57778
| 93.8979 | 0.61111
| 93.9078 | 0.52222
| 93.9178 | 0.6
| 93.9278 | 0.6
| 93.9378 | 0.52222
| 93.9479 | 0.44444
| 93.9578 | 0.36667
| 93.9678 | 0.24444
| 93.9778 | 0.33333
| 93.9876 | 0.38889
| 93.9976 | 0.35556
| 94.0078 | 0.32222
| 94.0178 | 0.48889
| 94.0276 | 0.33333
| 94.0375 | 0.46667
| 94.0477 | 0.47778
| 94.0575 | 0.47778
| 94.0675 | 0.52222
| 94.0776 | 0.63333
| 94.0876 | 0.58889
| 94.0975 | 0.55556
| 94.1073 | 0.65556
| 94.1175 | 0.52222
| 94.1274 | 0.51111
| 94.1373 | 0.44444
| 94.1471 | 0.48889
| 94.1574 | 0.22222
| 94.1674 | 0.36667
| 94.1773 | 0.21111
| 94.1873 | 0.34444
| 94.1974 | 0.32222
| 94.2071 | 0.36667
| 94.2171 | 0.42222
| 94.2273 | 0.37778
| 94.2373 | 0.45556
| 94.2473 | 0.78889
| 94.2571 | 1.0222
| 94.2671 | 0.83333
| 94.2772 | 1.3
| 94.2871 | 1.2556
| 94.297 | 0.87778
| 94.307 | 0.67778
| 94.3171 | 0.81111
| 94.327 | 0.65556
| 94.337 | 0.6
| 94.3469 | 0.37778
| 94.357 | 0.25556
| 94.3669 | 0.3
| 94.3769 | 0.3
| 94.3868 | 0.3
| 94.397 | 0.27778
| 94.407 | 0.21111
| 94.4167 | 0.48889
| 94.4267 | 0.43333
| 94.4369 | 0.32222
| 94.4468 | 0.68889
| 94.4567 | 0.78889
| 94.4669 | 0.91111
| 94.4768 | 0.77778
| 94.4869 | 1.1778
| 94.4966 | 0.67778
| 94.5066 | 0.62222
| 94.5166 | 0.46667
| 94.5266 | 0.98889
| 94.5365 | 0.65556
| 94.5466 | 1.3444
| 94.5565 | 1.1778
| 94.5665 | 0.92222
| 94.5764 | 1.2
| 94.5864 | 0.9
| 94.5966 | 0.73333
| 94.6063 | 0.48889
| 94.6163 | 0.58889
| 94.6265 | 0.47778
| 94.6365 | 0.38889
| 94.6463 | 0.44444
| 94.6564 | 0.44444
| 94.6664 | 0.34444
| 94.6764 | 0.35556
| 94.6862 | 0.15556
| 94.6962 | 0.37778
| 94.7064 | 0.33333
| 94.7163 | 0.28889
| 94.7262 | 0.15556
| 94.7361 | 0.35556
| 94.7462 | 0.4
| 94.7562 | 0.38889
| 94.7661 | 0.31111
| 94.776 | 0.28889
| 94.7861 | 0.26667
| 94.7962 | 0.56667
| 94.8061 | 0.38889
| 94.8161 | 0.33333
| 94.826 | 0.36667
| 94.8359 | 0.28889
| 94.8459 | 0.36667
| 94.856 | 0.3
| 94.866 | 0.33333
| 94.8761 | 0.48889
| 94.8856 | 0.33333
| 94.8958 | 0.35556
| 94.9058 | 0.34444
| 94.9159 | 0.25556
| 94.9256 | 0.4
| 94.9358 | 0.36667
| 94.9459 | 0.42222
| 94.9558 | 0.3
| 94.9657 | 0.28889
| 94.9757 | 0.25556
| 94.9857 | 0.15556
| 94.9956 | 0.24444
| 95.0056 | 0.37778
| 95.0157 | 0.34444
| 95.0257 | 0.22222
| 95.0357 | 0.3
| 95.0456 | 0.33333
| 95.0555 | 0.36667
| 95.0656 | 0.34444
| 95.0756 | 0.44444
| 95.0854 | 0.44444
| 95.0954 | 0.45556
| 95.1055 | 0.34444
| 95.1155 | 0.41111
| 95.1253 | 0.61111
| 95.1354 | 0.67778
| 95.1454 | 0.75556
| 95.1556 | 0.74444
| 95.1652 | 0.68889
| 95.1753 | 0.58889
| 95.1854 | 0.71111
| 95.1954 | 0.62222
| 95.2052 | 0.67778
| 95.2154 | 0.62222
| 95.2253 | 0.48889
| 95.2353 | 0.52222
| 95.2451 | 0.37778
| 95.2551 | 0.52222
| 95.2651 | 0.91111
| 95.2752 | 1.1333
| 95.2851 | 1.1444
| 95.2951 | 1.0667
| 95.3051 | 0.72222
| 95.315 | 0.51111
| 95.3249 | 0.38889
| 95.335 | 0.45556
| 95.345 | 0.6
| 95.355 | 0.56667
| 95.3649 | 0.38889
| 95.3749 | 0.57778
| 95.385 | 0.66667
| 95.3949 | 0.76667
| 95.4048 | 0.78889
| 95.4148 | 0.72222
| 95.4249 | 0.64444
| 95.435 | 0.35556
| 95.4446 | 0.4
| 95.4547 | 0.22222
| 95.4647 | 0.33333
| 95.4748 | 0.24444
| 95.4847 | 0.28889
| 95.4947 | 0.28889
| 95.5046 | 0.31111
| 95.5147 | 0.21111
| 95.5247 | 0.16667
| 95.5346 | 0.32222
| 95.5447 | 0.27778
| 95.5548 | 0.7
| 95.5645 | 0.8
| 95.5745 | 0.85556
| 95.5846 | 1.0889
| 95.5946 | 1.2889
| 95.6045 | 0.86667
| 95.6146 | 0.51111
| 95.6244 | 0.53333
| 95.6346 | 0.27778
| 95.6445 | 0.27778
| 95.6544 | 0.22222
| 95.6645 | 0.36667
| 95.6742 | 0.52222
| 95.6845 | 0.54444
| 95.6943 | 0.33333
| 95.7044 | 0.4
| 95.7144 | 0.23333
| 95.7242 | 0.26667
| 95.7343 | 0.32222
| 95.7443 | 0.62222
| 95.7544 | 0.6
| 95.7643 | 0.5
| 95.7741 | 0.42222
| 95.7842 | 0.46667
| 95.7943 | 0.83333
| 95.8041 | 0.66667
| 95.8141 | 0.68889
| 95.8242 | 1.0556
| 95.8342 | 0.63333
| 95.8441 | 0.7
| 95.854 | 0.54444
| 95.864 | 0.46667
| 95.8741 | 0.15556
| 95.884 | 0.25556
| 95.894 | 0.32222
| 95.9041 | 0.23333
| 95.9141 | 0.27778
| 95.924 | 0.31111
| 95.9339 | 0.3
| 95.944 | 0.38889
| 95.954 | 0.45556
| 95.9638 | 0.41111
| 95.9738 | 0.4
| 95.9838 | 0.3
| 95.9939 | 0.38889
| 96.0036 | 0.51111
| 96.0136 | 0.43333
| 96.0239 | 0.27778
| 96.0337 | 0.25556
| 96.0439 | 0.33333
| 96.0536 | 0.34444
| 96.0637 | 0.24444
| 96.0737 | 0.36667
| 96.0837 | 0.34444
| 96.0935 | 0.27778
| 96.1037 | 0.41111
| 96.1136 | 0.33333
| 96.1236 | 0.4
| 96.1335 | 0.21111
| 96.1436 | 0.31111
| 96.1535 | 0.27778
| 96.1634 | 0.47778
| 96.1733 | 0.41111
| 96.1832 | 0.62222
| 96.1935 | 0.47778
| 96.2034 | 0.48889
| 96.2133 | 0.34444
| 96.2235 | 0.24444
| 96.2334 | 0.38889
| 96.2433 | 0.57778
| 96.2532 | 0.94444
| 96.2631 | 0.76667
| 96.2734 | 1.0222
| 96.2833 | 0.85556
| 96.2932 | 0.5
| 96.3031 | 0.34444
| 96.3132 | 0.44444
| 96.3232 | 0.33333
| 96.3332 | 0.4
| 96.3431 | 0.61111
| 96.353 | 0.64444
| 96.3631 | 0.56667
| 96.373 | 0.42222
| 96.3829 | 0.33333
| 96.3929 | 0.26667
| 96.403 | 0.32222
| 96.4128 | 0.25556
| 96.4227 | 0.33333
| 96.4329 | 0.43333
| 96.443 | 0.32222
| 96.4528 | 0.43333
| 96.4629 | 0.36667
| 96.4726 | 0.36667
| 96.4829 | 0.43333
| 96.4928 | 0.32222
| 96.5025 | 0.37778
| 96.5128 | 0.7
| 96.5229 | 0.85556
| 96.5327 | 1.1
| 96.5427 | 0.9
| 96.5527 | 0.96667
| 96.5626 | 0.65556
| 96.5728 | 0.5
| 96.5827 | 0.32222
| 96.5926 | 0.54444
| 96.6026 | 0.73333
| 96.6126 | 1.0333
| 96.6224 | 1.0778
| 96.6323 | 0.74444
| 96.6426 | 0.73333
| 96.6524 | 0.47778
| 96.6624 | 0.66667
| 96.6724 | 0.52222
| 96.6825 | 0.56667
| 96.6924 | 0.47778
| 96.7024 | 0.47778
| 96.7123 | 0.48889
| 96.7224 | 0.54444
| 96.7323 | 0.37778
| 96.7422 | 0.35556
| 96.7521 | 0.65556
| 96.7623 | 0.65556
| 96.7724 | 0.76667
| 96.7823 | 0.88889
| 96.7922 | 1.1889
| 96.8021 | 1.2667
| 96.8123 | 1.3222
| 96.8224 | 1.2444
| 96.8321 | 1.1667
| 96.8421 | 0.85556
| 96.8523 | 0.75556
| 96.8619 | 0.8
| 96.8721 | 0.54444
| 96.882 | 0.82222
| 96.8921 | 0.71111
| 96.902 | 0.82222
| 96.912 | 0.82222
| 96.9221 | 0.72222
| 96.9319 | 0.62222
| 96.942 | 0.48889
| 96.9519 | 0.4
| 96.9618 | 0.35556
| 96.972 | 0.36667
| 96.982 | 0.27778
| 96.9919 | 0.26667
| 97.0018 | 0.3
| 97.0118 | 0.24444
| 97.0218 | 0.3
| 97.0318 | 0.25556
| 97.0417 | 0.28889
| 97.0517 | 0.31111
| 97.0617 | 0.57778
| 97.0717 | 0.66667
| 97.0816 | 0.58889
| 97.0916 | 0.43333
| 97.1018 | 0.46667
| 97.1117 | 0.37778
| 97.1215 | 0.84444
| 97.1314 | 0.71111
| 97.1415 | 0.62222
| 97.1514 | 0.55556
| 97.1615 | 0.26667
| 97.1715 | 0.33333
| 97.1814 | 0.15556
| 97.1915 | 0.23333
| 97.2013 | 0.12222
| 97.2113 | 0.22222
| 97.2214 | 0.27778
| 97.2314 | 0.38889
| 97.2412 | 0.66667
| 97.2512 | 0.77778
| 97.2613 | 0.8
| 97.2712 | 0.64444
| 97.2812 | 0.61111
| 97.2911 | 0.41111
| 97.3012 | 0.33333
| 97.3111 | 0.56667
| 97.3212 | 0.55556
| 97.331 | 0.55556
| 97.3412 | 0.6
| 97.3511 | 0.42222
| 97.361 | 0.22222
| 97.3709 | 0.44444
| 97.3809 | 0.31111
| 97.391 | 0.3
| 97.4009 | 0.56667
| 97.4109 | 0.53333
| 97.421 | 0.32222
| 97.4309 | 0.47778
| 97.4409 | 0.44444
| 97.4508 | 0.24444
| 97.4608 | 0.21111
| 97.4708 | 0.31111
| 97.4811 | 0.4
| 97.4908 | 0.62222
| 97.5008 | 0.81111
| 97.5109 | 0.48889
| 97.5209 | 0.5
| 97.5308 | 0.51111
| 97.5407 | 0.37778
| 97.5507 | 0.42222
| 97.5609 | 0.45556
| 97.5707 | 0.34444
| 97.5806 | 0.36667
| 97.5906 | 0.31111
| 97.6007 | 0.18889
| 97.6106 | 0.36667
| 97.6204 | 0.65556
| 97.6306 | 0.43333
| 97.6407 | 0.51111
| 97.6506 | 0.42222
| 97.6605 | 0.34444
| 97.6705 | 0.32222
| 97.6805 | 0.37778
| 97.6906 | 0.24444
| 97.7003 | 0.24444
| 97.7104 | 0.21111
| 97.7205 | 0.24444
| 97.7304 | 0.38889
| 97.7404 | 0.35556
| 97.7503 | 0.43333
| 97.7603 | 0.52222
| 97.7704 | 0.35556
| 97.7802 | 0.63333
| 97.7903 | 0.32222
| 97.8003 | 0.43333
| 97.8103 | 0.52222
| 97.8203 | 0.52222
| 97.8302 | 0.37778
| 97.8402 | 0.72222
| 97.8502 | 0.68889
| 97.8601 | 0.53333
| 97.8701 | 0.6
| 97.88 | 0.4
| 97.8902 | 0.37778
| 97.9001 | 0.38889
| 97.91 | 0.28889
| 97.92 | 0.56667
| 97.9302 | 0.34444
| 97.94 | 0.44444
| 97.9499 | 0.48889
| 97.9598 | 0.28889
| 97.97 | 0.38889
| 97.9801 | 0.32222
| 97.9899 | 0.15556
| 97.9999 | 0.35556
| 98.0098 | 0.32222
| 98.0199 | 0.55556
| 98.03 | 0.31111
| 98.0396 | 0.41111
| 98.0497 | 0.54444
| 98.06 | 0.46667
| 98.0698 | 0.5
| 98.0797 | 0.51111
| 98.0896 | 0.5
| 98.0998 | 0.37778
| 98.1097 | 0.27778
| 98.1196 | 0.41111
| 98.1296 | 0.36667
| 98.1397 | 0.36667
| 98.1497 | 0.43333
| 98.1595 | 0.57778
| 98.1695 | 0.47778
| 98.1795 | 0.4
| 98.1897 | 0.34444
| 98.1994 | 0.44444
| 98.2093 | 0.56667
| 98.2193 | 0.43333
| 98.2295 | 0.42222
| 98.2394 | 0.6
| 98.2494 | 0.56667
| 98.2592 | 0.86667
| 98.2693 | 0.74444
| 98.2794 | 0.47778
| 98.2893 | 0.4
| 98.2992 | 0.35556
| 98.3092 | 0.33333
| 98.3195 | 0.31111
| 98.3294 | 0.41111
| 98.3391 | 0.34444
| 98.3492 | 0.24444
| 98.3592 | 0.32222
| 98.3692 | 0.32222
| 98.3791 | 0.4
| 98.389 | 0.37778
| 98.3991 | 0.33333
| 98.409 | 0.42222
| 98.419 | 0.48889
| 98.429 | 0.32222
| 98.4393 | 0.43333
| 98.4491 | 0.4
| 98.459 | 0.47778
| 98.4689 | 0.44444
| 98.4789 | 0.31111
| 98.4892 | 0.23333
| 98.4991 | 0.47778
| 98.509 | 0.53333
| 98.5187 | 0.47778
| 98.5288 | 0.36667
| 98.5388 | 0.47778
| 98.5487 | 0.28889
| 98.5588 | 0.33333
| 98.5688 | 0.4
| 98.5788 | 0.44444
| 98.5885 | 0.54444
| 98.5986 | 0.63333
| 98.6086 | 0.64444
| 98.6186 | 0.7
| 98.6286 | 0.41111
| 98.6384 | 0.42222
| 98.6483 | 0.47778
| 98.6586 | 0.32222
| 98.6686 | 0.33333
| 98.6783 | 0.34444
| 98.6884 | 0.43333
| 98.6984 | 0.55556
| 98.7085 | 0.57778
| 98.7184 | 0.42222
| 98.7283 | 0.28889
| 98.7383 | 0.22222
| 98.7485 | 0.32222
| 98.7584 | 0.34444
| 98.7682 | 0.52222
| 98.7783 | 0.46667
| 98.7885 | 0.44444
| 98.7983 | 0.36667
| 98.8081 | 0.51111
| 98.8181 | 0.42222
| 98.8282 | 0.37778
| 98.8382 | 0.47778
| 98.8482 | 0.33333
| 98.8582 | 0.35556
| 98.8682 | 0.58889
| 98.8781 | 0.53333
| 98.8882 | 0.54444
| 98.898 | 0.55556
| 98.908 | 0.65556
| 98.918 | 0.44444
| 98.928 | 0.38889
| 98.938 | 0.47778
| 98.9479 | 0.52222
| 98.958 | 0.46667
| 98.9682 | 0.4
| 98.978 | 0.41111
| 98.9881 | 0.25556
| 98.9979 | 0.27778
| 99.008 | 0.38889
| 99.0179 | 0.42222
| 99.0278 | 0.37778
| 99.0379 | 0.27778
| 99.048 | 0.34444
| 99.0578 | 0.38889
| 99.0676 | 0.26667
| 99.0777 | 0.42222
| 99.0879 | 0.35556
| 99.0979 | 0.51111
| 99.1077 | 0.6
| 99.1176 | 0.76667
| 99.1277 | 0.76667
| 99.1375 | 0.63333
| 99.1475 | 0.53333
| 99.1576 | 0.47778
| 99.1674 | 0.3
| 99.1778 | 0.36667
| 99.1876 | 0.4
| 99.1974 | 0.32222
| 99.2074 | 0.4
| 99.2176 | 0.23333
| 99.2275 | 0.44444
| 99.2374 | 0.32222
| 99.2474 | 0.35556
| 99.2574 | 0.38889
| 99.2675 | 0.44444
| 99.2772 | 0.37778
| 99.2873 | 0.44444
| 99.2974 | 0.57778
| 99.3073 | 0.61111
| 99.3173 | 0.47778
| 99.3273 | 0.68889
| 99.3371 | 0.68889
| 99.3472 | 0.34444
| 99.3571 | 0.46667
| 99.3671 | 0.18889
| 99.3771 | 0.27778
| 99.3871 | 0.47778
| 99.3973 | 0.4
| 99.4072 | 0.37778
| 99.4169 | 0.41111
| 99.427 | 0.4
| 99.437 | 0.61111
| 99.447 | 0.51111
| 99.4569 | 0.64444
| 99.467 | 0.5
| 99.477 | 0.62222
| 99.487 | 0.5
| 99.4969 | 0.53333
| 99.5067 | 0.53333
| 99.5168 | 0.56667
| 99.5268 | 0.51111
| 99.537 | 0.6
| 99.5468 | 0.58889
| 99.5569 | 0.58889
| 99.5667 | 0.84444
| 99.5768 | 0.66667
| 99.5867 | 0.98889
| 99.5964 | 1.0111
| 99.6068 | 1.1667
| 99.6167 | 0.81111
| 99.6268 | 0.9
| 99.6366 | 0.85556
| 99.6465 | 0.7
| 99.6568 | 0.64444
| 99.6667 | 0.61111
| 99.6767 | 0.44444
| 99.6866 | 0.47778
| 99.6965 | 0.53333
| 99.7067 | 0.57778
| 99.7164 | 0.64444
| 99.7264 | 0.61111
| 99.7365 | 0.57778
| 99.7464 | 0.46667
| 99.7565 | 0.47778
| 99.7664 | 0.45556
| 99.7764 | 0.52222
| 99.7863 | 0.26667
| 99.7963 | 0.3
| 99.8064 | 0.44444
| 99.8163 | 0.41111
| 99.8264 | 0.34444
| 99.8363 | 0.41111
| 99.8462 | 0.41111
| 99.8561 | 0.33333
| 99.8661 | 0.48889
| 99.8763 | 0.34444
| 99.8862 | 0.35556
| 99.8961 | 0.3
| 99.9061 | 0.34444
| 99.9161 | 0.33333
| 99.9263 | 0.27778
| 99.9359 | 0.33333
| 99.9461 | 0.46667
| 99.9559 | 0.41111
| 99.9662 | 0.42222
| 99.976 | 0.42222
| 99.9858 | 0.45556
| 99.9958 | 0.3
| 100.0061 | 0.28889
| 100.0161 | 0.36667
| 100.0259 | 0.58889
| 100.0357 | 0.61111
| 100.0459 | 0.47778
| 100.0561 | 0.62222
| 100.0659 | 0.57778

## Series ID Notes
Example from Se3+
RESONANCE SERIES NOTES
| Peak# | 2P_3/2 Threshold |  |  | Notes
| 1 | 42.795 | QD | n0
|  | 2P3/2→3P1 | 1.538 | 6
| 2 | 43.011 | QD | n0
|  | 2P3/2→3P2 | 1.584 | 6
| 3 | 43.046 | QD | n0
|  | 2P3/2→3P2 | 1.577 | 6
| 4a | 43.106 | QD | n0
|  | 2P1/2→3P1 | 1.584 | 6
| 4b | 43.106 | QD | n0
|  | 2P3/2→3P1 | 1.473 | 6
| 5A | 43.342 | QD | n0
|  | 2P3/2→3P2 | 1.517 | 6
|  | 45.552 | QD | n0
|  | 2P3/2→1P1 | 0.8031 | 5
|  | 45.913 | QD | n0
|  | 2P3/2→1P1 | 0.8031 | 5
|  | 45.973 | QD | n0
|  | 2P3/2→1P1 | 0.8031 | 5
|  | 46.134 | QD | n0
|  | 2P3/2→3P2 | 0.797 | 6
|  | 46.34 | QD | n0
|  | 2P3/2→3P1 | 0.6271 | 6
|  | 46.416 | QD | n0
|  | 2P3/2→3P1 | 0.5998 | 6
|  | 46.617 | QD | n0
|  | 2P3/2→1P1 | 0.762 | 5
|  |  | QD | n0
| 20A | 47.465 | QD | n0
|  | 2P3/2→1P1 | 1.605 | 6
| 21 | 47.591 | QD | n0
|  | 2P3/2→1P1 | 1.5802 | 6
| 5B | 43.357 | QD | n0
|  | 2P1/2→3P1 | 1.534 | 6
| 5c/18 | 47.069 | QD | n0
|  | 2P1/2→3P1 | 1.502 | 7
|  | 43.91 | QD | n0
|  | 2P1/2→3P1 | 0.51 | 5
|  | 46.47 | QD | n0
|  | 2P1/2→3P1 | 0.7542 | 6
|  | 46.53 | QD | n0
|  | 2P1/2→3P1 | 0.7342 | 6
| 15 | 46.682 | QD | n0
|  | 2P1/2→3P1 | 1.644 | 7
|  | 46.988 | QD | n0
|  | 2P1/2→1P1 | 0.7416 | 5
| 22 | 47.947 | QD | n0
|  | 2P1/2→1P1 | 1.617 | 6
| 23 | 48.018 | QD | n0
|  | 2P1/2→1P1 | 1.603 | 6
|  |  | QD | n0

## Tables
Examples from Se+
Initial Se+ State: 4s24p (2P3/2)
|  | Rydberg Series | [5 empty] | Rydberg Series
|  | 4s4p (3P1) np (4P1/2) | [5 empty] | 4s4p (3P1) np (4P5/2)
n | Energy (eV) |  | δ | Peak # |  | n | Energy (eV) |  | δ | Peak #
6 | 42.794 |  | 1.538 | 1 |  | 6 | 43.105 |  | 1.473 | 4
7 | 46.412 |  | 1.545 | 11 |  | 7 | 46.615 |  | 1.468 | 14
8 | 48.515 |  | 1.538 | 24 |  | 8 | 48.577 |  | 1.499 | 25
9 | 49.866 |  | 1.492 | 31 |  | 9 | 49.866 |  | 1.492 | 31
10 | 50.79 |  | 1.392 | 39a |  | 10 | 50.79 |  | 1.392 | 39a
11 | 51.416 |  | 1.297 | 44 |  | 11 | 51.416 |  | 1.297 | 44
12 | 51.859 |  | 1.207 | 48 |  | 12 | 51.86 |  | 1.206 | 48
13 | 52.216 |  | 1 | 50 |  | 13 | 52.211 |  | 1.02 | 50
14 | 52.455 |  | 0.925 | 53 |  | 14 | 52.453 |  | 0.933 | 53
15 | 52.663 |  | 0.7 | 55 |  | 15 | 52.663 |  | 0.7 | 55
16 | 52.822 |  | 0.5 | 57 |  | 16 | 52.822 |  | 0.5 | 57
17 | 52.943 |  | 0.35 | 58 |  | 17 | 52.943 |  | 0.35 | 58
18 | 53.041 |  | 0.2 | 60 |  | 18 | 53.041 |  | 0.2 | 60
19 | 53.125 |  | 0 | 62 |  | 19 | 53.125 |  | 0 | 62
∞ | 53.728 |  | - | - |  | ∞ | 53.728 |  | - | -
Initial Se+ State: 4s24p (2P3/2)
|  | Rydberg Series | [5 empty] | Rydberg Series
|  | 4s4p (3P2) np (2P3/2) | [5 empty] | 4s4p (3P2) np (2P1/2)
n | Energy (eV) |  | δ | Peak # |  | n | Energy (eV) |  | δ | Peak #
6 | 43.013 |  | 1.584 | 2 |  | 6 | 43.048 |  | 1.577 | 3
7 | 46.73 |  | 1.593 | 15b |  | 7 | 46.765 |  | 1.58 | 15b
8 | 48.866 |  | 1.597 | 26 |  | 8 | 48.886 |  | 1.585 | 26
9 | 50.233 |  | 1.57 | 34 |  | 9 | 50.244 |  | 1.559 | 34
10 | 51.147 |  | 1.522 | 40 |  | 10 | 51.143 |  | 1.528 | 40
11 | 51.772 |  | 1.485 | 46 |  | 11 | 51.762 |  | 1.504 | 46
12 | 52.211 |  | 1.475 | 50 |  | 12 | 52.211 |  | 1.474 | 50
13 | 52.567 |  | 1.37 | 54 |  | 13 | 52.568 |  | 1.365 | 54
14 | 52.826 |  | 1.3 | 57 |  | 14 | 52.824 |  | 1.312 | 57
15 | 53.033 |  | 1.2 | 60 |  | 15 | 53.029 |  | 1.221 | 60
16 | 53.186 |  | 1.168 | 63 |  | 16 | 53.186 |  | 1.168 | 63
17 | 53.324 |  | 1.014 | 65b |  | 17 | 53.324 |  | 1.014 | 65b
18 | 53.43 |  | 0.92 | 67 |  | 18 | 53.43 |  | 0.92 | 67
19 | 53.522 |  | 0.75 | 68 |  | 19 | 53.522 |  | 0.75 | 68
∞ | 54.176 |  | - | - |  | ∞ | 54.176 |  | - | -
Rydberg Series
4s4p (3P2) np (4P3/2)
n | Energy (eV) |  | δ | Peak #
6 | 43.344 |  | 1.517 | 5a
7 | 46.922 |  | 1.522 | 16b
8 | 48.996 |  | 1.517 | 27
9 | 50.288 |  | 1.517 | 35
10 | 51.219 |  | 1.42 | 41
11 | 51.811 |  | 1.406 | 47
12 | 52.218 |  | 1.456 | 50
13 | 52.579 |  | 1.325 | 54
14 | 52.832 |  | 1.275 | 57
15 | 53.035 |  | 1.185 | 60
16 | 53.193 |  | 1.122 | 63
17 | 53.329 |  | 0.965 | 65b
18 | 53.435 |  | 0.86 | 67
19 | 53.527 |  | 0.69 | 68
∞ | 54.176 |  | - | -
Initial Se+ State: 4s24p (2P3/2)
|  | Rydberg Series | [5 empty] | Rydberg Series
|  | 4s4p (1P1) np (2P1/2) | [5 empty] | 4s4p (1P1) np (2P3/2)
n | Energy (eV) |  | δ | Peak # |  | n | Energy (eV) |  | δ | Peak #
6 | 47.465 |  | 1.605 | 20a |  | 6 | 47.592 |  | 1.58 | 21
7 | 51.335 |  | 1.576 | 43 |  | 7 | 51.406 |  | 1.55 | 44
8 | 53.579 |  | 1.502 | 69 |  | 8 | 53.628 |  | 1.471 | 70
∞ | 58.735 |  | - | - |  | ∞ | 58.735 |  | - | -